## ProductionByTechnologyAnnual
TECHNOLOGY | FUEL | sectors | sub1sectors | sub2sectors | sub3sectors | sub4sectors | fuels | subfuels | TO_USE | MULTIPLIER | comment
POW_01_05_lignite | 01_05_lignite | 09_total_transformation_sector | 09_01_electricity_plants | 09_01_01_coal_power | x | x | 01_coal | 01_05_lignite | FALSE | -1 | These rows are included via UseByTechnology. Plus they don’t include a specification of CHP or HP, which is needed
POW_01_x_thermal_coal | 01_x_thermal_coal | 09_total_transformation_sector | 09_01_electricity_plants | 09_01_01_coal_power | x | x | 01_coal | 01_x_thermal_coal | FALSE | -1 | These rows are included via UseByTechnology. Plus they don’t include a specification of CHP or HP, which is needed
POW_02_coal_products | 02_coal_products | 09_total_transformation_sector | 09_01_electricity_plants | 09_01_01_coal_power | x | x | 02_coal_products | x | FALSE | -1 | These rows are included via UseByTechnology. Plus they don’t include a specification of CHP or HP, which is needed
POW_06_crude_oil_and_ngl | 06_crude_oil_and_ngl | 09_total_transformation_sector | 09_01_electricity_plants | 09_01_03_oil | x | x | 06_crude_oil_and_ngl | x | FALSE |  | These rows are included via UseByTechnology. Plus they don’t include a specification of CHP or HP, which is needed
POW_07_07_gas_diesel_oil | 07_07_gas_diesel_oil | 09_total_transformation_sector | 09_01_electricity_plants | 09_01_03_oil | x | x | 07_petroleum_products | 07_07_gas_diesel_oil | FALSE | -1 | These rows are included via UseByTechnology. Plus they don’t include a specification of CHP or HP, which is needed
POW_07_08_fuel_oil | 07_08_fuel_oil | 09_total_transformation_sector | 09_01_electricity_plants | 09_01_03_oil | x | x | 07_petroleum_products | 07_08_fuel_oil | FALSE | -1 | These rows are included via UseByTechnology. Plus they don’t include a specification of CHP or HP, which is needed
POW_07_x_other_petroleum_products | 07_x_other_petroleum_products | 09_total_transformation_sector | 09_01_electricity_plants | 09_01_03_oil | x | x | 07_petroleum_products | 07_x_other_petroleum_products | FALSE | -1 | These rows are included via UseByTechnology. Plus they don’t include a specification of CHP or HP, which is needed
POW_08_01_natural_gas | 08_01_natural_gas | 09_total_transformation_sector | 09_01_electricity_plants | 09_01_02_gas_power | x | x | 08_gas | 08_01_natural_gas | FALSE | -1 | These rows are included via UseByTechnology. Plus they don’t include a specification of CHP or HP, which is needed
POW_08_01_natural_gas_CCS | 08_01_natural_gas_CCS | 09_total_transformation_sector | 09_01_electricity_plants | 09_01_02_gas_power | x | x | 08_gas | 08_01_natural_gas | FALSE | -1 | These rows are included via UseByTechnology. Plus they don’t include a specification of CHP or HP, which is needed
POW_09_nuclear | 09_nuclear | 09_total_transformation_sector | 09_01_electricity_plants | 09_01_04_nuclear | x | x | 09_nuclear | x | FALSE | -1 | These rows are included via UseByTechnology. Plus they don’t include a specification of CHP or HP, which is needed
POW_10_hydro | 10_hydro | 09_total_transformation_sector | 09_01_electricity_plants | 09_01_05_hydro | x | x | 10_hydro | x | FALSE | -1 | These rows are included via UseByTechnology. Plus they don’t include a specification of CHP or HP, which is needed
POW_11_geothermal | 11_geothermal | 09_total_transformation_sector | 09_01_electricity_plants | 09_01_07_geothermal | x | x | 11_geothermal | x | FALSE | -1 | These rows are included via UseByTechnology. Plus they don’t include a specification of CHP or HP, which is needed
POW_12_1_of_which_photovoltaics | 12_01_of_which_photovoltaics | 09_total_transformation_sector | 09_01_electricity_plants | 09_01_08_solar | x | x | 12_solar | 12_01_of_which_photovoltaics | FALSE | -1 | These rows are included via UseByTechnology. Plus they don’t include a specification of CHP or HP, which is needed
POW_12_solar | 12_solar | 09_total_transformation_sector | 09_01_electricity_plants | 09_01_08_solar | x | x | 12_solar | 12_x_other_solar | FALSE | -1 | These rows are included via UseByTechnology. Plus they don’t include a specification of CHP or HP, which is needed
POW_14_wind | 14_wind | 09_total_transformation_sector | 09_01_electricity_plants | 09_01_09_wind | x | x | 14_wind | x | FALSE | -1 | These rows are included via UseByTechnology. Plus they don’t include a specification of CHP or HP, which is needed
POW_15_solid_biomass | 15_solid_biomass | 09_total_transformation_sector | 09_01_electricity_plants | 09_01_06_biomass | x | x | 15_solid_biomass | x | FALSE | -1 | These rows are included via UseByTechnology. Plus they don’t include a specification of CHP or HP, which is needed
POW_16_others | 16_others | 09_total_transformation_sector | 09_01_electricity_plants | 09_01_11_otherfuel | x | x | 16_others | x | FALSE | -1 | These rows are included via UseByTechnology
POW_Coal_CHP | 17_electricity | 18_electricity_output_in_gwh | 18_02_chp_plants | 18_02_01_coal | x | x | 17_electricity | x | TRUE | 277.778 | own use is added to this before mapping. Also this will be transformed into a row with sector = 09_total_transformation in the code.
POW_Coal_PP | 17_electricity | 18_electricity_output_in_gwh | 18_01_electricity_plants | 18_01_01_coal_power | x | x | 17_electricity | x | TRUE | 277.778 | own use is added to this before mapping. Also this will be transformed into a row with sector = 09_total_transformation in the code.
POW_Gas_CHP | 17_electricity | 18_electricity_output_in_gwh | 18_02_chp_plants | 18_02_02_gas | x | x | 17_electricity | x | TRUE | 277.778 | own use is added to this before mapping. Also this will be transformed into a row with sector = 09_total_transformation in the code.
POW_Gas_NEW_CCS_PP | 17_electricity | 18_electricity_output_in_gwh | 18_01_electricity_plants | 18_01_02_gas_power | x | x | 17_electricity | x | TRUE | 277.778 | own use is added to this before mapping. Also this will be transformed into a row with sector = 09_total_transformation in the code.
POW_Gas_PP | 17_electricity | 18_electricity_output_in_gwh | 18_01_electricity_plants | 18_01_02_gas_power | x | x | 17_electricity | x | TRUE | 277.778 | own use is added to this before mapping. Also this will be transformed into a row with sector = 09_total_transformation in the code.
POW_Geothermal_PP | 17_electricity | 18_electricity_output_in_gwh | 18_01_electricity_plants | 18_01_07_geothermal | x | x | 17_electricity | x | TRUE | 277.778 | own use is added to this before mapping. Also this will be transformed into a row with sector = 09_total_transformation in the code.
POW_Hydro_PP | 17_electricity | 18_electricity_output_in_gwh | 18_01_electricity_plants | 18_01_05_hydro | x | x | 17_electricity | x | TRUE | 277.778 | own use is added to this before mapping. Also this will be transformed into a row with sector = 09_total_transformation in the code.
POW_IMPORT_ELEC_PP | 17_electricity | [7 empty] | FALSE | 1
POW_Nuclear_PP | 17_electricity | 18_electricity_output_in_gwh | 18_01_electricity_plants | 18_01_04_nuclear | x | x | 17_electricity | x | TRUE | 277.778 | own use is added to this before mapping. Also this will be transformed into a row with sector = 09_total_transformation in the code.
POW_Oil_CHP | 17_electricity | 18_electricity_output_in_gwh | 18_02_chp_plants | 18_02_03_oil | x | x | 17_electricity | x | TRUE | 277.778 | own use is added to this before mapping. Also this will be transformed into a row with sector = 09_total_transformation in the code.
POW_Oil_PP | 17_electricity | 18_electricity_output_in_gwh | 18_01_electricity_plants | 18_01_03_oil | x | x | 17_electricity | x | TRUE | 277.778 | own use is added to this before mapping. Also this will be transformed into a row with sector = 09_total_transformation in the code.
POW_Other_CHP | 17_electricity | 18_electricity_output_in_gwh | 18_02_chp_plants | x | x | x | 17_electricity | x | TRUE | 277.778 | own use is added to this before mapping. Also this will be transformed into a row with sector = 09_total_transformation in the code.
POW_Other_PP | 17_electricity | 18_electricity_output_in_gwh | 18_01_electricity_plants | 18_01_11_otherfuel | x | x | 17_electricity | x | TRUE | 277.778 | own use is added to this before mapping. Also this will be transformed into a row with sector = 09_total_transformation in the code.
POW_SolarCSP_PP | 17_electricity | 18_electricity_output_in_gwh | 18_01_electricity_plants | 18_01_08_solar | x | x | 17_electricity | x | TRUE | 277.778 | own use is added to this before mapping. Also this will be transformed into a row with sector = 09_total_transformation in the code.
POW_Solid_Biomass_CHP | 17_electricity | 18_electricity_output_in_gwh | 18_02_chp_plants | 18_02_04_biomass | x | x | 17_electricity | x | TRUE | 277.778 | own use is added to this before mapping. Also this will be transformed into a row with sector = 09_total_transformation in the code.
POW_Solid_Biomass_PP | 17_electricity | 18_electricity_output_in_gwh | 18_01_electricity_plants | 18_01_06_biomass | x | x | 17_electricity | x | TRUE | 277.778 | own use is added to this before mapping. Also this will be transformed into a row with sector = 09_total_transformation in the code.
POW_TBATT | 17_electricity | [7 empty] | FALSE | 1
POW_TDAM | 17_electricity | [7 empty] | FALSE | 1
POW_TRN_BATT | 17_electricity | [7 empty] | FALSE | 1
POW_WindOff_PP | 17_electricity | 18_electricity_output_in_gwh | 18_01_electricity_plants | 18_01_09_wind | 18_01_09_02_offshore | x | 17_electricity | x | TRUE | 277.778
POW_Wind_PP | 17_electricity | 18_electricity_output_in_gwh | 18_01_electricity_plants | 18_01_09_wind | 18_01_09_01_onshore | x | 17_electricity | x | TRUE | 277.778
POW_Transmission | 17_electricity_Dx | [7 empty] | FALSE | 1
POW_SolarPV_PP | 17_electricity_PV | 18_electricity_output_in_gwh | 18_01_electricity_plants | 18_01_08_solar | x | x | 17_electricity | x | TRUE | 277.778
POW_Transmission | 17_electricity_loss | 10_losses_and_own_use | 10_02_transmision_and_distribution_losses | x | x | x | 17_electricity | x | TRUE | -1
POW_Coal_CHP | 17_electricity_own | 10_losses_and_own_use | 10_01_own_use | 10_01_01_electricity_chp_and_heat_plants | x | x | 17_electricity | x | TRUE | -1
POW_Coal_PP | 17_electricity_own | 10_losses_and_own_use | 10_01_own_use | 10_01_01_electricity_chp_and_heat_plants | x | x | 17_electricity | x | TRUE | -1
POW_Gas_CHP | 17_electricity_own | 10_losses_and_own_use | 10_01_own_use | 10_01_01_electricity_chp_and_heat_plants | x | x | 17_electricity | x | TRUE | -1
POW_Gas_NEW_CCS_PP | 17_electricity_own | 10_losses_and_own_use | 10_01_own_use | 10_01_01_electricity_chp_and_heat_plants | x | x | 17_electricity | x | TRUE | -1
POW_Gas_PP | 17_electricity_own | 10_losses_and_own_use | 10_01_own_use | 10_01_01_electricity_chp_and_heat_plants | x | x | 17_electricity | x | TRUE | -1
POW_Geothermal_PP | 17_electricity_own | 10_losses_and_own_use | 10_01_own_use | 10_01_01_electricity_chp_and_heat_plants | x | x | 17_electricity | x | TRUE | -1
POW_Hydro_PP | 17_electricity_own | 10_losses_and_own_use | 10_01_own_use | 10_01_01_electricity_chp_and_heat_plants | x | x | 17_electricity | x | TRUE | -1
POW_Nuclear_PP | 17_electricity_own | 10_losses_and_own_use | 10_01_own_use | 10_01_01_electricity_chp_and_heat_plants | x | x | 17_electricity | x | TRUE | -1
POW_Oil_CHP | 17_electricity_own | 10_losses_and_own_use | 10_01_own_use | 10_01_01_electricity_chp_and_heat_plants | x | x | 17_electricity | x | TRUE | -1
POW_Oil_PP | 17_electricity_own | 10_losses_and_own_use | 10_01_own_use | 10_01_01_electricity_chp_and_heat_plants | x | x | 17_electricity | x | TRUE | -1
POW_Other_CHP | 17_electricity_own | 10_losses_and_own_use | 10_01_own_use | 10_01_01_electricity_chp_and_heat_plants | x | x | 17_electricity | x | TRUE | -1
POW_Other_PP | 17_electricity_own | 10_losses_and_own_use | 10_01_own_use | 10_01_01_electricity_chp_and_heat_plants | x | x | 17_electricity | x | TRUE | -1
POW_SolarCSP_PP | 17_electricity_own | 10_losses_and_own_use | 10_01_own_use | 10_01_01_electricity_chp_and_heat_plants | x | x | 17_electricity | x | TRUE | -1
POW_SolarPV_PP | 17_electricity_own | 10_losses_and_own_use | 10_01_own_use | 10_01_01_electricity_chp_and_heat_plants | x | x | 17_electricity | x | TRUE | -1
POW_Solid_Biomass_CHP | 17_electricity_own | 10_losses_and_own_use | 10_01_own_use | 10_01_01_electricity_chp_and_heat_plants | x | x | 17_electricity | x | TRUE | -1
POW_Solid_Biomass_PP | 17_electricity_own | 10_losses_and_own_use | 10_01_own_use | 10_01_01_electricity_chp_and_heat_plants | x | x | 17_electricity | x | TRUE | -1
POW_TBATT | 17_electricity_own | 10_losses_and_own_use | 10_01_own_use | 10_01_01_electricity_chp_and_heat_plants | x | x | 17_electricity | x | TRUE | -1
POW_TDAM | 17_electricity_own | 10_losses_and_own_use | 10_01_own_use | 10_01_01_electricity_chp_and_heat_plants | x | x | 17_electricity | x | TRUE | -1
POW_WindOff_PP | 17_electricity_own | 10_losses_and_own_use | 10_01_own_use | 10_01_01_electricity_chp_and_heat_plants | x | x | 17_electricity | x | TRUE | -1
POW_Wind_PP | 17_electricity_own | 10_losses_and_own_use | 10_01_own_use | 10_01_01_electricity_chp_and_heat_plants | x | x | 17_electricity | x | TRUE | -1
POW_Coal_CHP | 18_heat | 19_heat_output_in_pj | 19_01_chp_plants | 19_01_01_coal | x | x | 18_heat | x | TRUE | 1
POW_Gas_CHP | 18_heat | 19_heat_output_in_pj | 19_01_chp_plants | 19_01_02_gas | x | x | 18_heat | x | TRUE | 1
POW_Oil_CHP | 18_heat | 19_heat_output_in_pj | 19_01_chp_plants | 19_01_03_oil | x | x | 18_heat | x | TRUE | 1
POW_Other_CHP | 18_heat | 19_heat_output_in_pj | 19_01_chp_plants | 19_01_05_others | x | x | 18_heat | x | TRUE | 1
POW_Solid_Biomass_CHP | 18_heat | 19_heat_output_in_pj | 19_01_chp_plants | 19_01_04_biomass | x | x | 18_heat | x | TRUE | 1
POW_Coal_HP | 18_heat | 19_heat_output_in_pj | 19_02_Heat_plants | 19_01_01_coal | x | x | 18_heat | x | TRUE | 1
POW_Gas_HP | 18_heat | 19_heat_output_in_pj | 19_02_Heat_plants | 19_01_02_gas | x | x | 18_heat | x | TRUE | 1
POW_Oil_HP | 18_heat | 19_heat_output_in_pj | 19_02_Heat_plants | 19_01_03_oil | x | x | 18_heat | x | TRUE | 1
POW_Other_HP | 18_heat | 19_heat_output_in_pj | 19_02_Heat_plants | 19_01_05_others | x | x | 18_heat | x | TRUE | 1
POW_Solid_Biomass_HP | 18_heat | 19_heat_output_in_pj | 19_02_Heat_plants | 19_01_04_biomass | x | x | 18_heat | x | TRUE | 1
POW_Electricity_HP | 18_heat | 19_heat_output_in_pj | 19_02_Heat_plants | 19_01_17_electricity | x | x | 18_heat | x | TRUE | 1
POW_Transmission_Heat | 18_heat_Dx | [7 empty] | FALSE | 1
POW_Transmission_Heat | 18_heat_loss | 10_losses_and_own_use | 10_02_transmision_and_distribution_losses | x | x | x | 18_heat | x | TRUE | -1
POW_Transmission_Heat | 18_heat_own | 10_losses_and_own_use | 10_01_own_use | 10_01_01_electricity_chp_and_heat_plants | x | x | 18_heat | x | TRUE | -1
Where there are empty spaces it is assumed that this row does not need to be mapped to anything, so its OUTPUT column should be FALSE too.
Make sure to include all TECHNOLOGY and FUEL combinations from ProductionByTechnologyAnnual . the code will assume they are here, so if any arent it will throw an error and ask you to insert what ever amppings are missing,evenif you just include them and set TO_USE to False. This will prevent more errors than it will cause

## TotalCapacityAnnual
TECHNOLOGY | sectors | sub1sectors | sub2sectors | sub3sectors | sub4sectors | TO_USE | MULTIPLIER | comment
POW_01_05_lignite | Coal | x | x | x | x | FALSE | 1
POW_01_x_thermal_coal | Coal | x | x | x | x | FALSE | 1
POW_02_coal_products | Coal | x | x | x | x | FALSE | 1
POW_06_crude_oil_and_ngl | Oil | x | x | x | x | FALSE | 1
POW_07_07_gas_diesel_oil | Oil | x | x | x | x | FALSE | 1
POW_07_08_fuel_oil | Oil | x | x | x | x | FALSE | 1
POW_07_x_other_petroleum_products | Oil | x | x | x | x | FALSE | 1
POW_08_01_natural_gas | Gas | x | x | x | x | FALSE | 1
POW_08_01_natural_gas_CCS | Gas ccs | x | x | x | x | FALSE | 1
POW_09_nuclear | Nuclear | x | x | x | x | FALSE | 1
POW_10_hydro | Hydro | x | x | x | x | FALSE | 1
POW_11_geothermal | Geothermal | x | x | x | x | FALSE | 1
POW_12_1_of_which_photovoltaics | Solar PV | x | x | x | x | FALSE | 1
POW_12_solar | Solar CSP | x | x | x | x | FALSE | 1
POW_14_wind | Wind | x | x | x | x | FALSE | 1
POW_15_solid_biomass | Solid Biomass | x | x | x | x | FALSE | 1
POW_16_others | Other | x | x | x | x | FALSE | 1
POW_06_crude_oil_and_ngl | Oil | x | x | x | x | FALSE | 1
POW_Coal_CHP | Coal CHP | x | x | x | x | TRUE | 1
POW_Coal_PP | Coal | x | x | x | x | TRUE | 1
POW_Gas_CHP | Gas CHP | x | x | x | x | TRUE | 1
POW_Gas_NEW_CCS_PP | Gas ccs new | x | x | x | x | TRUE | 1
POW_Gas_PP | Gas | x | x | x | x | TRUE | 1
POW_Geothermal_PP | Geothermal | x | x | x | x | TRUE | 1
POW_Hydro_PP | Hydro | x | x | x | x | TRUE | 1
POW_IMPORT_ELEC_PP | Imports | x | x | x | x | FALSE | 1
POW_Nuclear_PP | Nuclear | x | x | x | x | TRUE | 1
POW_Oil_CHP | Oil CHP | x | x | x | x | TRUE | 1
POW_Oil_PP | Oil | x | x | x | x | TRUE | 1
POW_Other_CHP | Other CHP | x | x | x | x | TRUE | 1
POW_Other_PP | Other | x | x | x | x | TRUE | 1
POW_SolarCSP_PP | Solar CSP | x | x | x | x | TRUE | 1
POW_SolarPV_PP | Solar PV | x | x | x | x | TRUE | 1
POW_Solid_Biomass_CHP | Solid Biomass CHP | x | x | x | x | TRUE | 1
POW_Solid_Biomass_PP | Solid Biomass | x | x | x | x | TRUE | 1
POW_TBATT | Storage Batteries | x | x | x | x | TRUE | 1
POW_TDAM | Storage Pumped hydro | x | x | x | x | TRUE | 1
POW_TRN_BATT | [5 empty] | FALSE | 1
POW_Transmission | Transmission | x | x | x | x | FALSE | 1
POW_Transmission_Heat | Transmission heat | x | x | x | x | FALSE | 1
POW_WindOff_PP | Wind offshore | x | x | x | x | TRUE | 1
POW_Wind_PP | Wind onshore | x | x | x | x | TRUE | 1
POW_NuclearIDLE_PP | Nuclear | x | x | x | x | TRUE | 1
Where there are empty spaces it is assumed that this row does not need to be mapped to anything, so its OUTPUT column should be FALSE too.
Make sure to include all TECHNOLOGY and FUEL combinations from TotalCapacityAnnual . the code will assume they are here, so if any arent it will throw an error and ask you to insert what ever amppings are missing,evenif you just include them and set TO_USE to False. This will prevent more errors than it will cause

## UseByTechnology
TECHNOLOGY | FUEL | sectors | sub1sectors | sub2sectors | sub3sectors | sub4sectors | fuels | subfuels | TO_USE | MULTIPLIER | comment
POW_Solid_Biomass_CHP | 15_solid_biomass | 09_total_transformation_sector | 09_02_chp_plants | 09_02_04_biomass | x | x | 15_solid_biomass | x | TRUE | -1
POW_Coal_CHP | 01_05_lignite | 09_total_transformation_sector | 09_02_chp_plants | 09_02_01_coal | x | x | 01_coal | 01_05_lignite | TRUE | -1
POW_Coal_CHP | 01_x_thermal_coal | 09_total_transformation_sector | 09_02_chp_plants | 09_02_01_coal | x | x | 01_coal | 01_x_thermal_coal | TRUE | -1
POW_Coal_CHP | 02_coal_products | 09_total_transformation_sector | 09_02_chp_plants | 09_02_01_coal | x | x | 02_coal_products | x | TRUE | -1
POW_Gas_CHP | 08_01_natural_gas | 09_total_transformation_sector | 09_02_chp_plants | 09_02_02_gas | x | x | 08_gas | 08_01_natural_gas | TRUE | -1
POW_Oil_CHP | 07_07_gas_diesel_oil | 09_total_transformation_sector | 09_02_chp_plants | 09_02_03_oil | x | x | 07_petroleum_products | 07_07_gas_diesel_oil | TRUE | -1
POW_Oil_CHP | 07_08_fuel_oil | 09_total_transformation_sector | 09_02_chp_plants | 09_02_03_oil | x | x | 07_petroleum_products | 07_08_fuel_oil | TRUE | -1
POW_Oil_CHP | 07_x_other_petroleum_products | 09_total_transformation_sector | 09_02_chp_plants | 09_02_03_oil | x | x | 07_petroleum_products | 07_x_other_petroleum_products | TRUE | -1
POW_Oil_CHP | 06_crude_oil_and_ngl | 09_total_transformation_sector | 09_02_chp_plants | 09_02_03_oil | x | x | 06_crude_oil_and_ngl | x | TRUE | -1
POW_Other_CHP | 16_others | 09_total_transformation_sector | 09_02_chp_plants | x | x | x | 16_others | x | TRUE | -1
POW_Solid_Biomass_PP | 15_solid_biomass | 09_total_transformation_sector | 09_01_electricity_plants | 09_01_06_biomass | x | x | 15_solid_biomass | x | TRUE | -1
POW_Coal_PP | 01_05_lignite | 09_total_transformation_sector | 09_01_electricity_plants | 09_01_01_coal_power | x | x | 01_coal | 01_05_lignite | TRUE | -1
POW_Coal_PP | 01_x_thermal_coal | 09_total_transformation_sector | 09_01_electricity_plants | 09_01_01_coal_power | x | x | 01_coal | 01_x_thermal_coal | TRUE | -1
POW_Coal_PP | 02_coal_products | 09_total_transformation_sector | 09_01_electricity_plants | 09_01_01_coal_power | x | x | 02_coal_products | x | TRUE | -1
POW_Gas_PP | 08_01_natural_gas | 09_total_transformation_sector | 09_01_electricity_plants | 09_01_02_gas_power | x | x | 08_gas | 08_01_natural_gas | TRUE | -1
POW_Geothermal_PP | 11_geothermal | 09_total_transformation_sector | 09_01_electricity_plants | 09_01_07_geothermal | x | x | 11_geothermal | x | TRUE | -1
POW_Hydro_PP | 10_hydro | 09_total_transformation_sector | 09_01_electricity_plants | 09_01_05_hydro | x | x | 10_hydro | x | TRUE | -1
POW_Nuclear_PP | 09_nuclear | 09_total_transformation_sector | 09_01_electricity_plants | 09_01_04_nuclear | x | x | 09_nuclear | x | TRUE | -1
POW_Other_PP | 16_others | 09_total_transformation_sector | 09_01_electricity_plants | 09_01_11_otherfuel | x | x | 16_others | x | TRUE | -1
POW_SolarCSP_PP | 12_solar | 09_total_transformation_sector | 09_01_electricity_plants | 09_01_08_solar | x | x | 12_solar | 12_x_other_solar | TRUE | -1
POW_TDAM | 17_electricity | [7 empty] | FALSE
POW_Transmission_Heat | 18_heat | [7 empty] | FALSE
POW_Wind_PP | 14_wind | 09_total_transformation_sector | 09_01_electricity_plants | 09_01_09_wind | x | x | 14_wind | x | TRUE | -1
POW_WindOff_PP | 14_wind | 09_total_transformation_sector | 09_01_electricity_plants | 09_01_09_wind | x | x | 14_wind | x | TRUE | -1
POW_Transmission | 17_electricity | [7 empty] | FALSE
POW_SolarPV_PP | 12_01_of_which_photovoltaics | 09_total_transformation_sector | 09_01_electricity_plants | 09_01_08_solar | x | x | 12_solar | 12_01_of_which_photovoltaics | TRUE | -1
POW_TRN_BATT | 17_electricity_PV | [7 empty] | FALSE
POW_TBATT | 17_electricity_PV | [7 empty] | FALSE
POW_Gas_NEW_PP | 08_01_natural_gas | 09_total_transformation_sector | 09_01_electricity_plants | 09_01_02_gas_power | x | x | 08_gas | 08_01_natural_gas | TRUE | -1
POW_Gas_HP | 08_01_natural_gas | 09_total_transformation_sector | 09_x_heat_plants | 09_x_02_gas | x | x | 08_gas | 08_01_natural_gas | TRUE | -1
POW_Other_HP | 16_others | 09_total_transformation_sector | 09_x_heat_plants | x | x | x | 16_others | x | TRUE | -1
POW_Solid_Biomass_HP | 15_solid_biomass | 09_total_transformation_sector | 09_x_heat_plants | 09_x_04_biomass | x | x | 15_solid_biomass | x | TRUE | -1
POW_Electricity_HP | 17_electricity | 09_total_transformation_sector | 09_x_heat_plants | x | x | x | 17_electricity | x | TRUE | -1
POW_Coal_HP | 01_05_lignite | 09_total_transformation_sector | 09_x_heat_plants | 09_x_01_coal | x | x | 01_coal | 01_05_lignite | TRUE | -1
POW_Coal_HP | 01_x_thermal_coal | 09_total_transformation_sector | 09_x_heat_plants | 09_x_01_coal | x | x | 01_coal | 01_x_thermal_coal | TRUE | -1
POW_Coal_HP | 02_coal_products | 09_total_transformation_sector | 09_x_heat_plants | 09_x_01_coal | x | x | 02_coal_products | x | TRUE | -1
POW_Oil_HP | 07_07_gas_diesel_oil | 09_total_transformation_sector | 09_x_heat_plants | 09_x_03_oil | x | x | 07_petroleum_products | 07_07_gas_diesel_oil | TRUE | -1
POW_Oil_HP | 07_08_fuel_oil | 09_total_transformation_sector | 09_x_heat_plants | 09_x_03_oil | x | x | 07_petroleum_products | 07_08_fuel_oil | TRUE | -1
POW_Oil_HP | 07_x_other_petroleum_products | 09_total_transformation_sector | 09_x_heat_plants | 09_x_03_oil | x | x | 07_petroleum_products | 07_x_other_petroleum_products | TRUE | -1
POW_Oil_HP | 06_crude_oil_and_ngl | 09_total_transformation_sector | 09_x_heat_plants | 09_x_03_oil | x | x | 06_crude_oil_and_ngl | x | TRUE | -1
POW_Oil_PP | 07_07_gas_diesel_oil | 09_total_transformation_sector | 09_01_electricity_plants | 09_01_03_oil | x | x | 07_petroleum_products | 07_07_gas_diesel_oil | TRUE | -1
POW_Oil_PP | 07_08_fuel_oil | 09_total_transformation_sector | 09_01_electricity_plants | 09_01_03_oil | x | x | 07_petroleum_products | 07_08_fuel_oil | TRUE | -1
POW_Oil_PP | 07_x_other_petroleum_products | 09_total_transformation_sector | 09_01_electricity_plants | 09_01_03_oil | x | x | 07_petroleum_products | 07_x_other_petroleum_products | TRUE | -1
POW_Oil_PP | 06_crude_oil_and_ngl | 09_total_transformation_sector | 09_01_electricity_plants | 09_01_03_oil | x | x | 06_crude_oil_and_ngl | x | TRUE | -1

## EBT_mapping_energy (hidden)
TECHNOLOGY | FUEL | REMOVE | sectors | sub1sectors | sub2sectors | sub3sectors | sub4sectors | fuels | subfuels | OUTPUT old | OUTPUT | SHEET_NAME
POW_17_electricity_imports | 17_electricity_imports | FALSE | 02_imports | x | x | x | x | 17_electricity | x | TRUE | FALSE | ProductionByTechnologyAnnual
POW_IMPORT_ELEC_PP | 17_electricity | FALSE | 02_imports | x | x | x | x | 17_electricity | x | TRUE | TRUE | ProductionByTechnologyAnnual
POW_01_05_lignite | 01_05_lignite | FALSE | 09_total_transformation_sector | 09_01_electricity_plants | 09_01_01_coal_power | x | x | 01_coal | 01_05_lignite | FALSE | TRUE | ProductionByTechnologyAnnual
POW_01_x_thermal_coal | 01_x_thermal_coal | FALSE | 09_total_transformation_sector | 09_01_electricity_plants | 09_01_01_coal_power | x | x | 01_coal | 01_x_thermal_coal | FALSE | TRUE | ProductionByTechnologyAnnual
POW_02_coal_products | 02_coal_products | FALSE | 09_total_transformation_sector | 09_01_electricity_plants | 09_01_01_coal_power | x | x | 02_coal_products | x | FALSE | TRUE | ProductionByTechnologyAnnual
POW_07_07_gas_diesel_oil | 07_07_gas_diesel_oil | FALSE | 09_total_transformation_sector | 09_01_electricity_plants | 09_01_03_oil | x | x | 07_petroleum_products | 07_07_gas_diesel_oil | FALSE | TRUE | ProductionByTechnologyAnnual
POW_07_08_fuel_oil | 07_08_fuel_oil | FALSE | 09_total_transformation_sector | 09_01_electricity_plants | 09_01_03_oil | x | x | 07_petroleum_products | 07_08_fuel_oil | FALSE | TRUE | ProductionByTechnologyAnnual
POW_07_x_other_petroleum_products | 07_x_other_petroleum_products | FALSE | 09_total_transformation_sector | 09_01_electricity_plants | 09_01_03_oil | x | x | 07_petroleum_products | 07_x_other_petroleum_products | FALSE | TRUE | ProductionByTechnologyAnnual
POW_08_01_natural_gas | 08_01_natural_gas | FALSE | 09_total_transformation_sector | 09_01_electricity_plants | 09_01_02_gas_power | 09_01_02_01_gas_power_no_ccs | x | 08_gas | 08_01_natural_gas | FALSE | TRUE | ProductionByTechnologyAnnual
POW_08_01_natural_gas_CCS | 08_01_natural_gas_CCS | FALSE | 09_total_transformation_sector | 09_01_electricity_plants | 09_01_02_gas_power | 09_01_02_02_gas_power_w_ccs | x | 08_gas | 08_01_natural_gas | FALSE | TRUE | ProductionByTechnologyAnnual
POW_09_nuclear | 09_nuclear | FALSE | 09_total_transformation_sector | 09_01_electricity_plants | 09_01_04_nuclear | x | x | 09_nuclear | x | FALSE | TRUE | ProductionByTechnologyAnnual
POW_10_hydro | 10_hydro | FALSE | 09_total_transformation_sector | 09_01_electricity_plants | 09_01_05_hydro | x | x | 10_hydro | x | FALSE | TRUE | ProductionByTechnologyAnnual
POW_11_geothermal | 11_geothermal | FALSE | 09_total_transformation_sector | 09_01_electricity_plants | 09_01_07_geothermal | x | x | 11_geothermal | x | FALSE | TRUE | ProductionByTechnologyAnnual
POW_12_solar | 12_solar | FALSE | 09_total_transformation_sector | 09_01_electricity_plants | 09_01_08_solar | x | x | 12_solar | 12_01_of_which_photovoltaics | FALSE | TRUE | ProductionByTechnologyAnnual
POW_12_1_of_which_photovoltaics | 12_01_of_which_photovoltaics | FALSE | 09_total_transformation_sector | 09_01_electricity_plants | 09_01_08_solar | x | x | 12_solar | 12_01_of_which_photovoltaics | FALSE | TRUE | ProductionByTechnologyAnnual
POW_14_wind | 14_wind | FALSE | 09_total_transformation_sector | 09_01_electricity_plants | 09_01_09_wind | x | x | 14_wind | x | FALSE | TRUE | ProductionByTechnologyAnnual
POW_15_solid_biomass | 15_solid_biomass | FALSE | 09_total_transformation_sector | 09_01_electricity_plants | 09_01_06_biomass | x | x | 15_solid_biomass | x | FALSE | TRUE | ProductionByTechnologyAnnual
POW_16_others | 16_others | FALSE | 09_total_transformation_sector | 09_01_electricity_plants | 09_01_11_otherfuel | x | x | 16_others | x | FALSE | TRUE | ProductionByTechnologyAnnual
POW_Wind_PP | 17_electricity | FALSE | 18_electricity_output_in_gwh | 18_01_electricity_plants | 18_01_09_wind | x | x | 17_electricity | x | TRUE | TRUE | ProductionByTechnologyAnnual
POW_Wind_PP | 17_electricity_own | FALSE | 10_losses_and_own_use | 10_01_own_use | 10_01_01_electricity_chp_and_heat_plants | x | x | 17_electricity | x | FALSE | TRUE | ProductionByTechnologyAnnual
POW_Coal_PP | 17_electricity_own | FALSE | 10_losses_and_own_use | 10_01_own_use | 10_01_01_electricity_chp_and_heat_plants | x | x | 17_electricity | x | FALSE | TRUE | ProductionByTechnologyAnnual
POW_Gas_NEW_CCS_PP | 17_electricity_own | FALSE | 10_losses_and_own_use | 10_01_own_use | 10_01_01_electricity_chp_and_heat_plants | x | x | 17_electricity | x | FALSE | TRUE | ProductionByTechnologyAnnual
POW_Gas_NEW_PP | 17_electricity_own | FALSE | 10_losses_and_own_use | 10_01_own_use | 10_01_01_electricity_chp_and_heat_plants | x | x | 17_electricity | x | FALSE | TRUE | ProductionByTechnologyAnnual
POW_Gas_PP | 17_electricity_own | FALSE | 10_losses_and_own_use | 10_01_own_use | 10_01_01_electricity_chp_and_heat_plants | x | x | 17_electricity | x | FALSE | TRUE | ProductionByTechnologyAnnual
POW_Geothermal_PP | 17_electricity_own | FALSE | 10_losses_and_own_use | 10_01_own_use | 10_01_01_electricity_chp_and_heat_plants | x | x | 17_electricity | x | FALSE | TRUE | ProductionByTechnologyAnnual
POW_Nuclear_PP | 17_electricity_own | FALSE | 10_losses_and_own_use | 10_01_own_use | 10_01_01_electricity_chp_and_heat_plants | x | x | 17_electricity | x | FALSE | TRUE | ProductionByTechnologyAnnual
POW_Hydro_PP | 17_electricity_own | FALSE | 10_losses_and_own_use | 10_01_own_use | 10_01_01_electricity_chp_and_heat_plants | x | x | 17_electricity | x | FALSE | TRUE | ProductionByTechnologyAnnual
POW_Lignite_NEW_PP | 17_electricity_own | FALSE | 10_losses_and_own_use | 10_01_own_use | 10_01_01_electricity_chp_and_heat_plants | x | x | 17_electricity | x | FALSE | TRUE | ProductionByTechnologyAnnual
POW_Lignite_PP | 17_electricity_own | FALSE | 10_losses_and_own_use | 10_01_own_use | 10_01_01_electricity_chp_and_heat_plants | x | x | 17_electricity | x | FALSE | TRUE | ProductionByTechnologyAnnual
POW_Oil_PP | 17_electricity_own | FALSE | 10_losses_and_own_use | 10_01_own_use | 10_01_01_electricity_chp_and_heat_plants | x | x | 17_electricity | x | FALSE | TRUE | ProductionByTechnologyAnnual
POW_Other_PP | 17_electricity_own | FALSE | 10_losses_and_own_use | 10_01_own_use | 10_01_01_electricity_chp_and_heat_plants | x | x | 17_electricity | x | FALSE | TRUE | ProductionByTechnologyAnnual
POW_SolarCSP_PP | 17_electricity_own | FALSE | 10_losses_and_own_use | 10_01_own_use | 10_01_01_electricity_chp_and_heat_plants | x | x | 17_electricity | x | FALSE | TRUE | ProductionByTechnologyAnnual
POW_SolarPV_PP | 17_electricity_own | FALSE | 10_losses_and_own_use | 10_01_own_use | 10_01_01_electricity_chp_and_heat_plants | x | x | 17_electricity | x | FALSE | TRUE | ProductionByTechnologyAnnual
POW_Solid_Biomass_PP | 17_electricity_own | FALSE | 10_losses_and_own_use | 10_01_own_use | 10_01_01_electricity_chp_and_heat_plants | x | x | 17_electricity | x | FALSE | TRUE | ProductionByTechnologyAnnual
POW_TBATT | 17_electricity_own | FALSE | 10_losses_and_own_use | 10_01_own_use | 10_01_01_electricity_chp_and_heat_plants | x | x | 17_electricity | x | FALSE | TRUE | ProductionByTechnologyAnnual
POW_TDAM | 17_electricity_own | FALSE | 10_losses_and_own_use | 10_01_own_use | 10_01_01_electricity_chp_and_heat_plants | x | x | 17_electricity | x | FALSE | TRUE | ProductionByTechnologyAnnual
POW_Transmission | 17_electricity_loss | FALSE | 10_losses_and_own_use | 10_01_own_use | 10_01_01_electricity_chp_and_heat_plants | x | x | 17_electricity | x | FALSE | TRUE | ProductionByTechnologyAnnual
POW_Transmission_Heat | 18_heat_loss | FALSE | 10_losses_and_own_use | 10_01_own_use | 10_01_01_electricity_chp_and_heat_plants | x | x | 18_heat | x | FALSE | TRUE | ProductionByTechnologyAnnual
POW_CHP_BIO_PP | 17_electricity_own | FALSE | 10_losses_and_own_use | 10_01_own_use | 10_01_01_electricity_chp_and_heat_plants | x | x | 17_electricity | x | FALSE | TRUE | ProductionByTechnologyAnnual
POW_CHP_COAL_PP | 17_electricity_own | FALSE | 10_losses_and_own_use | 10_01_own_use | 10_01_01_electricity_chp_and_heat_plants | x | x | 17_electricity | x | FALSE | TRUE | ProductionByTechnologyAnnual
POW_CHP_GAS_PP | 17_electricity_own | FALSE | 10_losses_and_own_use | 10_01_own_use | 10_01_01_electricity_chp_and_heat_plants | x | x | 17_electricity | x | FALSE | TRUE | ProductionByTechnologyAnnual
POW_CHP_OIL_PP | 17_electricity_own | FALSE | 10_losses_and_own_use | 10_01_own_use | 10_01_01_electricity_chp_and_heat_plants | x | x | 17_electricity | x | FALSE | TRUE | ProductionByTechnologyAnnual
POW_CHP_OTHER_PP | 17_electricity_own | FALSE | 10_losses_and_own_use | 10_01_own_use | 10_01_01_electricity_chp_and_heat_plants | x | x | 17_electricity | x | FALSE | TRUE | ProductionByTechnologyAnnual
POW_Coal_PP | 17_electricity | FALSE | 18_electricity_output_in_gwh | 18_01_electricity_plants | 18_01_01_coal_power | x | x | 17_electricity | x | TRUE | TRUE | ProductionByTechnologyAnnual
POW_Gas_NEW_CCS_PP | 17_electricity | FALSE | 18_electricity_output_in_gwh | 18_01_electricity_plants | 18_01_02_gas_power | 18_01_02_02_gas_power_w_ccs | x | 17_electricity | x | TRUE | TRUE | ProductionByTechnologyAnnual
POW_Gas_NEW_PP | 17_electricity | FALSE | 18_electricity_output_in_gwh | 18_01_electricity_plants | 18_01_02_gas_power | 18_01_02_01_gas_power_no_ccs | x | 17_electricity | x | TRUE | TRUE | ProductionByTechnologyAnnual
POW_Gas_PP | 17_electricity | FALSE | 18_electricity_output_in_gwh | 18_01_electricity_plants | 18_01_02_gas_power | 18_01_02_01_gas_power_no_ccs | x | 17_electricity | x | TRUE | TRUE | ProductionByTechnologyAnnual
POW_Geothermal_PP | 17_electricity | FALSE | 18_electricity_output_in_gwh | 18_01_electricity_plants | 18_01_07_geothermal | x | x | 17_electricity | x | TRUE | TRUE | ProductionByTechnologyAnnual
POW_Nuclear_PP | 17_electricity | FALSE | 18_electricity_output_in_gwh | 18_01_electricity_plants | 18_01_04_nuclear | x | x | 17_electricity | x | TRUE | TRUE | ProductionByTechnologyAnnual
POW_Hydro_PP | 17_electricity | FALSE | 18_electricity_output_in_gwh | 18_01_electricity_plants | 18_01_05_hydro | x | x | 17_electricity | x | TRUE | TRUE | ProductionByTechnologyAnnual
POW_Lignite_NEW_PP | 17_electricity | FALSE | 18_electricity_output_in_gwh | 18_01_electricity_plants | 18_01_01_coal_power | x | x | 17_electricity | x | TRUE | TRUE | ProductionByTechnologyAnnual
POW_Lignite_PP | 17_electricity | FALSE | 18_electricity_output_in_gwh | 18_01_electricity_plants | 18_01_01_coal_power | x | x | 17_electricity | x | TRUE | TRUE | ProductionByTechnologyAnnual
POW_Oil_PP | 17_electricity | FALSE | 18_electricity_output_in_gwh | 18_01_electricity_plants | 18_01_03_oil | x | x | 17_electricity | x | TRUE | TRUE | ProductionByTechnologyAnnual
POW_Other_PP | 17_electricity | FALSE | 18_electricity_output_in_gwh | 18_01_electricity_plants | 18_01_11_otherfuel | x | x | 17_electricity | x | TRUE | TRUE | ProductionByTechnologyAnnual
POW_SolarCSP_PP | 17_electricity | FALSE | 18_electricity_output_in_gwh | 18_01_electricity_plants | 18_01_08_solar | 18_01_08_01_solar_csp | x | 17_electricity | x | TRUE | TRUE | ProductionByTechnologyAnnual
POW_SolarPV_PP | 17_electricity_PV | FALSE | 18_electricity_output_in_gwh | 18_01_electricity_plants | 18_01_08_solar | 18_01_08_02_solar_pv | x | 17_electricity | 12_01_of_which_photovoltaics | TRUE | TRUE | ProductionByTechnologyAnnual
POW_Solid_Biomass_PP | 17_electricity | FALSE | 18_electricity_output_in_gwh | 18_01_electricity_plants | 18_01_06_biomass | x | x | 17_electricity | x | TRUE | TRUE | ProductionByTechnologyAnnual
YYY_17_electricity_Dx | 17_electricity_Dx | TRUE | 18_electricity_output_in_gwh | x | x | x | x | 17_electricity | x | TRUE | FALSE | ProductionByTechnologyAnnual
POW_CHP_BIO_PP | 17_electricity | FALSE | 18_electricity_output_in_gwh | 18_02_chp_plants | 18_02_04_biomass | x | x | 15_solid_biomass | x | TRUE | TRUE | ProductionByTechnologyAnnual
POW_CHP_COAL_PP | 17_electricity | FALSE | 18_electricity_output_in_gwh | 18_02_chp_plants | 18_02_01_coal | x | x | 01_coal | x | TRUE | TRUE | ProductionByTechnologyAnnual
POW_CHP_GAS_PP | 17_electricity | FALSE | 18_electricity_output_in_gwh | 18_02_chp_plants | 18_02_02_gas | x | x | 08_gas | x | TRUE | TRUE | ProductionByTechnologyAnnual
POW_CHP_OIL_PP | 17_electricity | FALSE | 18_electricity_output_in_gwh | 18_02_chp_plants | 18_02_03_oil | x | x | 07_petroleum_products | x | TRUE | TRUE | ProductionByTechnologyAnnual
POW_CHP_OTHER_PP | 17_electricity | FALSE | 18_electricity_output_in_gwh | 18_02_chp_plants | x | x | x | 16_others | x | TRUE | TRUE | ProductionByTechnologyAnnual
POW_CHP_BIO_PP | 18_heat | FALSE | 19_heat_output_in_pj | 19_01_chp_plants | 19_01_04_biomass | x | x | 15_solid_biomass | x | TRUE | TRUE | ProductionByTechnologyAnnual
POW_CHP_COAL_PP | 18_heat | FALSE | 19_heat_output_in_pj | 19_01_chp_plants | 19_01_01_coal | x | x | 01_coal | x | TRUE | TRUE | ProductionByTechnologyAnnual
POW_CHP_GAS_PP | 18_heat | FALSE | 19_heat_output_in_pj | 19_01_chp_plants | 19_01_02_gas | x | x | 08_gas | x | TRUE | TRUE | ProductionByTechnologyAnnual
POW_CHP_OIL_PP | 18_heat | FALSE | 19_heat_output_in_pj | 19_01_chp_plants | 19_01_03_oil | x | x | 07_petroleum_products | x | TRUE | TRUE | ProductionByTechnologyAnnual
POW_CHP_OTHER_PP | 18_heat | FALSE | 19_heat_output_in_pj | 19_01_chp_plants | x | x | x | 16_others | x | TRUE | TRUE | ProductionByTechnologyAnnual
POW_TBATT | 17_electricity | TRUE | x | x | x | x | x | 17_electricity | x | FALSE | FALSE | ProductionByTechnologyAnnual
POW_TDAM | 17_electricity | TRUE | x | x | x | x | x | 17_electricity | x | FALSE | FALSE | ProductionByTechnologyAnnual
POW_Transmission | 17_electricity_Dx | TRUE | x | x | x | x | x | 17_electricity | x | FALSE | FALSE | ProductionByTechnologyAnnual
POW_Transmission_Heat | 18_heat_Dx | TRUE | x | x | x | x | x | 18_heat | x | FALSE | FALSE | ProductionByTechnologyAnnual
POW_TRN_BATT | 17_electricity | TRUE | x | x | x | x | x | 17_electricity | x | FALSE | FALSE | ProductionByTechnologyAnnual
POW_TRN_DAM | 17_electricity | TRUE | x | x | x | x | x | 17_electricity | x | FALSE | FALSE | ProductionByTechnologyAnnual
POW_Coal_CHP | 18_heat_own | FALSE | 10_losses_and_own_use | 10_01_own_use | 10_01_01_electricity_chp_and_heat_plants | x | x | 18_heat | x | FALSE | TRUE | ProductionByTechnologyAnnual
POW_Oil_CHP | 18_heat_own | FALSE | 10_losses_and_own_use | 10_01_own_use | 10_01_01_electricity_chp_and_heat_plants | x | x | 18_heat | x | FALSE | TRUE | ProductionByTechnologyAnnual
POW_Gas_CHP | 18_heat_own | FALSE | 10_losses_and_own_use | 10_01_own_use | 10_01_01_electricity_chp_and_heat_plants | x | x | 18_heat | x | FALSE | TRUE | ProductionByTechnologyAnnual
POW_Solid_Biomass_CHP | 18_heat_own | FALSE | 10_losses_and_own_use | 10_01_own_use | 10_01_01_electricity_chp_and_heat_plants | x | x | 18_heat | x | FALSE | TRUE | ProductionByTechnologyAnnual
POW_Other_CHP | 18_heat_own | FALSE | 10_losses_and_own_use | 10_01_own_use | 10_01_01_electricity_chp_and_heat_plants | x | x | 18_heat | x | FALSE | TRUE | ProductionByTechnologyAnnual
POW_Coal_HP | 18_heat | FALSE | 19_heat_output_in_PJ | 19_02_Heat_plants | 19_02_01_coal_power | x | x | 18_heat | x | FALSE | TRUE | ProductionByTechnologyAnnual
POW_Oil_HP | 18_heat | FALSE | 19_heat_output_in_PJ | 19_02_Heat_plants | 19_02_03_oil | x | x | 18_heat | x | FALSE | TRUE | ProductionByTechnologyAnnual
POW_Gas_HP | 18_heat | FALSE | 19_heat_output_in_PJ | 19_02_Heat_plants | 19_02_02_gas_power | x | x | 18_heat | x | FALSE | TRUE | ProductionByTechnologyAnnual
POW_Solid_Biomass_HP | 18_heat | FALSE | 19_heat_output_in_PJ | 19_02_Heat_plants | 19_02_06_biomass | x | x | 18_heat | x | FALSE | TRUE | ProductionByTechnologyAnnual
POW_Other_HP | 18_heat | FALSE | 19_heat_output_in_PJ | 19_02_Heat_plants | 19_02_11_otherfuel | x | x | 18_heat | x | FALSE | TRUE | ProductionByTechnologyAnnual
POW_Electricity_HP | 18_heat | FALSE | 19_heat_output_in_PJ | 19_02_Heat_plants | 19_02_17_electricity | x | x | 18_heat | x | FALSE | TRUE | ProductionByTechnologyAnnual
this is my old mapping where ive made changes to make it work for what alex sent me. in some places tehre are changes i didnt expect so they are highlighted, or those higlighted rows are where soething needs to be done. This mapping shoidl be looked at at the same time as the CombinedREF sheet in Results_20_USA_Dec (1) - mapping december.xlsx
Note on L2: Finbar Barton MAUNSELL: row not necessary to map I think. Check with aelx, as its not in his mappin
Note on G10: Finbar Barton MAUNSELL: We can implement any new categories later, for now important to get things mapped. Will be aeasy to add new categories to mapping later on
Note on K15: Finbar Barton MAUNSELL: this could be extrapped to 12_01_of_which_pholtaics , 12_x_other_solar. Just need to ask alex. Not clea what the difference between them is? In these two rows that is.
Note on B21: Finbar Barton MAUNSELL: cant tell if these are supposed to be _loss instead of _own? Do we even need the or is there a aggregate being outputted by the power model?
Note on A36: Finbar Barton MAUNSELL: esp unsure about these ones. Just check them
Note on F36: Finbar Barton MAUNSELL: could be renamed to storage ?
Note on G45: Finbar Barton MAUNSELL: tehse coulors could have more accurate technologies, then could make more accurate for anyting using similar powerplant eg. For input fuels
Note on A47: Finbar Barton MAUNSEL how is this different to Gas_pp? _NEW?
Note on A52: Finbar Barton MAUNSELL: how is this different to lignite_PP -NEW?
Note on A59: Finbar Barton MAUNSELL: YYY is for alexs bugchecking
Note on A60: Finbar Barton MAUNSELL: why are these named different to eg POW_COAL_CHP? Is it still the same mapping? Do we need both just in case?
Note on A70: Finbar Barton MAUNSELL: guess we remove this and below in yellow? Want to double check since they are not in the new mapping
Note on A87: Finbar Barton MAUNSELL: to ensure no mistakes it would be best to include all possible rows in the mapping and then label them as 'not inclided' if they don’t have a mapping. Then have the code throw error if theere are new categories to map.

## EBT_mapping_capacity (hidden)
TECHNOLOGY | sectors | SHEET_NAME | sub1sectors | sub2sectors | sub3sectors | sub4sectors
POW_Coal_PP | Coal | TotalCapacityAnnual | x | x | x | x
POW_Coal_NEW_PP | Coal new | TotalCapacityAnnual | x | x | x | x
POW_Lignite_PP | Coal | TotalCapacityAnnual | x | x | x | x
POW_Lignite_NEW_PP | Coal new | TotalCapacityAnnual | x | x | x | x
POW_Gas_PP | Gas | TotalCapacityAnnual | x | x | x | x
POW_Gas_NEW_PP | Gas new | TotalCapacityAnnual | x | x | x | x
POW_Gas_NEW_CCS_PP | Gas new ccs | TotalCapacityAnnual | x | x | x | x
POW_Geothermal_PP | Geothermal | TotalCapacityAnnual | x | x | x | x
POW_Hydro_PP | Hydro | TotalCapacityAnnual | x | x | x | x
POW_TDAM | Pumped_hydro | TotalCapacityAnnual | x | x | x | x
POW_TBATT | Battery storage | TotalCapacityAnnual | x | x | x | x
POW_Nuclear_PP | Nuclear | TotalCapacityAnnual | x | x | x | x
POW_NuclearIDLE_PP | Nuclear | TotalCapacityAnnual | x | x | x | x
POW_Oil_PP | Petroleum products | TotalCapacityAnnual | x | x | x | x
POW_Other_PP | Others | TotalCapacityAnnual | x | x | x | x
POW_SolarCSP_PP | Solar CSP | TotalCapacityAnnual | x | x | x | x
POW_SolarPV_PP | Solar PV | TotalCapacityAnnual | x | x | x | x
POW_Solid_Biomass_PP | Solid Biomass | TotalCapacityAnnual | x | x | x | x
POW_Wind_PP | Wind | TotalCapacityAnnual | x | x | x | x
POW_WindOff_PP | Wind | TotalCapacityAnnual | x | x | x | x
POW_Gas_CHP | Gas CHP | TotalCapacityAnnual | x | x | x | x
POW_Coal_CHP | Coal CHP | TotalCapacityAnnual | x | x | x | x
POW_Solid_Biomass_CHP | Solid Biomass CHP | TotalCapacityAnnual | x | x | x | x
POW_Oil_CHP | Petroleum products CHP | TotalCapacityAnnual | x | x | x | x
POW_Other_CHP | Others CHP | TotalCapacityAnnual | x | x | x | x
Note on A27: Finbar Barton MAUNSELL: Finbar Barton MAUNSELL: to ensure no mistakes it would be best to include all possible rows in the mapping and then label them as 'not inclided' if they don’t have a mapping. Then have the code throw error if theere are new categories to map.