## INPUT_FUEL
long_name | plotting_name
POW_01_x_thermal_coal | Coal
POW_01_05_lignite | Coal
POW_02_coal_products | Coal
POW_07_07_gas_diesel_oil | Oil
POW_07_08_fuel_oil | Oil
POW_08_01_natural_gas | Gas
POW_08_01_natural_gas_CCS | Gas
POW_10_hydro | Hydro
POW_11_geothermal | Geothermal
POW_12_1_of_which_photovoltaics | Solar
POW_14_wind | Wind
POW_15_solid_biomass | Biomass
POW_16_others | Other
POW_17_electricity_imports | Imports
Not the same as the FUEL variable in Osemosys input

## POWERPLANT
long_name | plotting_name
POW_Coal_PP | Coal
POW_Gas_PP | Gas
POW_Gas_CCS_PP | Gas
POW_Oil_PP | Oil
POW_Hydro_PP | Hydro
POW_Wind_PP | Wind
POW_SolarPV_PP | Solar
POW_Other_PP | Other
POW_TBATT | Storage_batt
POW_IMPORT_ELEC_PP | Imports
POW_Geothermal_PP | Geothermal
POW_Solid_Biomass_PP | Biomass
POW_Lignite_PP | Coal
POW_Coal_NEW_PP | Coal
POW_Lignite_NEW_PP | Coal
POW_Gas_NEW_PP | Gas
POW_Gas_NEW_CCS_PP | Gas
POW_SolarPV_BATT_PP | Solar
POW_SolarPV_DAM_PP | Solar
POW_Transmission | Transmission
POW_TRN_BATT | Transmission
POW_TRN_DAM | Transmission
POW_TDAM | Storage_dam
note that any technologies not in this mapping will probably be dropped from the dataframe using drop_categories_not_in_mapping() before extract_readable_name_from_mapping()
Also, please make sure any storage includes Storage at the beginnning of its name

## plotting_name_to_color
plotting_name | color
Coal | #000000
Gas | #FF0000
Oil | #FFA500
Hydro | #0000FF
Wind | #00FFFF
Solar | #FFFF00
Other | #808080
Geothermal | #FF00FF
Biomass | #008000
Storage_charge | #FFC0CB
Storage_discharge | #FFC0CB
Storage | #FFC0CB
Imports | #00FF00
Demand | #000000
Transmission | #00F000

## timeslices
timeslice | proportion_of_total | hours
WW0004 | 0.028767 | 252
WW0408 | 0.028767 | 252
WW0812 | 0.028767 | 252
WW1216 | 0.028767 | 252
WW1620 | 0.028767 | 252
WW2024 | 0.028767 | 252
WH0004 | 0.012329 | 108
WH0408 | 0.012329 | 108
WH0812 | 0.012329 | 108
WH1216 | 0.012329 | 108
WH1620 | 0.012329 | 108
WH2024 | 0.012329 | 108
IW0004 | 0.059817 | 524
IW0408 | 0.059817 | 524
IW0812 | 0.059817 | 524
IW1216 | 0.059817 | 524
IW1620 | 0.059817 | 524
IW2024 | 0.059817 | 524
IH0004 | 0.023744 | 208
IH0408 | 0.023744 | 208
IH0812 | 0.023744 | 208
IH1216 | 0.023744 | 208
IH1620 | 0.023744 | 208
IH2024 | 0.023744 | 208
SW0004 | 0.030137 | 264
SW0408 | 0.030137 | 264
SW0812 | 0.030137 | 264
SW1216 | 0.030137 | 264
SW1620 | 0.030137 | 264
SW2024 | 0.030137 | 264
SH0004 | 0.011872 | 104
SH0408 | 0.011872 | 104
SH0812 | 0.011872 | 104
SH1216 | 0.011872 | 104
SH1620 | 0.011872 | 104
SH2024 | 0.011872 | 104

## EMISSION
long_name | plotting_name
1_x_coal_thermal_CO2 | Coal
1_5_lignite_CO2 | Coal
2_coal_products_CO2 | Coal
7_7_gas_diesel_oil_CO2 | Oil
7_8_fuel_oil_CO2 | Oil
8_1_natural_gas_CO2 | Gas
8_1_natural_gas_CCS_CO2 | Gas
15_solid_biomass_CO2 | Biomass
16_others_CO2 | Other
Not used currently because emissions time series uses INPUT_FUEL sheet